## 1 Distress Call
The time column contains the time difference to now (or some other fixed time) to the following events:
Input |  | Latitude (North) |  |  | Longitude (East) |  |  |  | Time | Speed | Bearing
|  | Degrees | Minutes | Seconds | Degrees | Minutes | Seconds |  | (Minutes) | (kn) | (degree)
| Boat | 34 | 43 | 46.9 | 12 | 1 | 54.4 |  | 0 | 8.5 |  | Start of travel with new bearing
| D. Call | 33 | 54 | 19.9 | 14 | 8 | 28 |  | -300 | 1.7 | 210 | Time of distress call
Output | Rendezvous | 33 | 26 | 32.8 | 13 | 49 | 15.8 |  | 830.9339 |  |  | Time of arrival at the rendezvous point
| Bearing | 130 | 28 | 28.7
| Distance (NM) | 117.7156
Calculations (Do not touch!) |  | Latitude | Longitude | Vel. (km/min) |  | x | y | z | Rx | Ry |  | This model assumes the earth is flat. This should be a good enough approximation but there might be some small deviations to reality. It does not incorporate winds or currents. It uses the earth’s radius in the Mediterranean (see r_Earth).
| Boat | 0.60615 | 0.20999 | 0.26237 |  | 5116.1528 | 1090.438 | 3626.1757 | 2.5243e-09 | 0
| D. Call | 0.59176 | 0.24681 | 0.052473 |  | 5122.6043 | 1290.6175 | 3550.5573 | 89.5144 | 194.4372
| Virtual 2nd D. Call | 0.58955 | 0.24527 |  |  | 5132.1948 | 1284.6462 | 3538.8538 | 103.7676 | 186.5979
| r_Earth (km) | Pi | 2ndTime (min) |  |  | a | b | c | t1 (min) | t2 (min)
| 6365 | 3.1416 | 10 |  |  | 6350.5592 | -4769.5884 | -4380787555.9594 | 830.9339 | -830.1828
This document was create by Jonathan Groß and Lukas Ehlers. It is available for use by the civil search and rescue community. For questions please contact: jonathangross(at)web.de.
| Bearing (rad) | RelDist. (km) |  |  |  | dx | dy
| 3.6652 | 0.0025557 |  |  |  | 0.64911 | 0.76069
[6 empty] | rendRx | rendRy | rendRz
[6 empty] | 141.5124 | 165.8382 | 6361.2654
[6 empty] | rendX | rendY | rendZ
[6 empty] | 5157.4306 | 1268.7989 | 3507.7463
[6 empty] | rendLat | rendLon
[6 empty] | 0.58368 | 0.24122
[6 empty] | deltaLat | x | y | bearing
[6 empty] | 0.031229 | 0.026055 | -0.022233 | 2.2772

## 2 Distress Calls
Input | Speed (kn) | 8.5 | [7 empty] | The time column contains the time difference to now (or some other fixed time) to the following events:
|  | Latitude (North) |  |  | Longitude (East) |  |  |  | Time
|  | Degrees | Minutes | Seconds | Degrees | Minutes | Seconds |  | (Minutes)
| Boat | 51 | 32 | 8.5 | 9 | 54 | 57.1 |  | 0 | Start of travel with new bearing
| D. Call 1 | 51 | 33 | 8 | 9 | 57 | 1 |  | -40 | Time of first distress call
| D. Call 2 | 51 | 32 | 55.7 | 9 | 57 | 7.7 |  | -10 | Time of second distress call
Output | Rendezvous | 51 | 32 | 47.1 | 9 | 57 | 12.3 |  | 10.8883 | Time of arrival at the rendezvous point
| Bearing | 65 | 19 | 6.3
| Distance (NM) | 1.5425
Calculations (Do not touch!) |  | Latitude | Longitude |  | x | y | z | Rx | Ry | This model assumes the earth is flat. This should be a good enough approximation but there might be some small deviations to reality. It does not incorporate winds or currents. It uses the earth’s radius in the Mediterranean (see r_Earth).
| Boat | 0.89947 | 0.17306 |  | 3900.0578 | 681.7816 | 4983.7684 | 2.5248e-09 | 0
| D. Call 1 | 0.89976 | 0.17367 |  | 3898.2314 | 683.8758 | 4984.9103 | -1.8366 | 2.3774
| D. Call 2 | 0.8997 | 0.1737 |  | 3898.502 | 684.0538 | 4984.6743 | -1.4571 | 2.5061
| Speed (km/min) | r_Earth (km) | Pi |  | a | b | c | t1 (min) | t2 (min)
| 0.26237 | 6365 | 3.1416 |  | 61.792 | 10.6077 | -7441.3267 | 10.8883 | -11.06
This document was create by Jonathan Groß and Lukas Ehlers. It is available for use by the civil search and rescue community. For questions please contact: jonathangross(at)web.de.
[5 empty] | dx | dy
[5 empty] | -0.41757 | 0.90864
[5 empty] | rendRx | rendRy | rendRz
[5 empty] | -1.1929 | 2.5958 | 6364.9994
[5 empty] | rendX | rendY | rendZ
[5 empty] | 3898.6904 | 684.1777 | 4984.5099
[5 empty] | rendLat | rendLon
[5 empty] | 0.89965 | 0.17372
[5 empty] | deltaLat | x | y | bearing
[5 empty] | 0.00065578 | 0.00040782 | 0.00018742 | 1.14